## Sheet1
Load-Calculator for load with 3 attachment-points.
Load at point A
|  |  |  | 22.1 | Ton
|  |  | A | [8 empty] | Point B
Distance AC - BD.
[6 empty] | 10 | M/Ft.
|  |  |  | Distance AC - Center of Gravity. |  |  | Total weight of load.
|  |  |  | 4 | M/Ft. |  | 65 | Ton
|  |  | Distance CD - Center of Gravity. |  |  |  | Distance AB - CD |  |  | Distance D - E |  |  |  | Load at point E
[5 empty] | 3 | M/Ft. |  | 10 | M/Ft. | -1 |  |  | E | 26 | Ton
Insert values in the
|  |  | yellow rectangles. |  | Computation Approved
|  |  | C | Load at point C | [7 empty] | Point D
|  |  |  | 16.9 | Ton
This diagram will give all data regarding necessary length and strength of lifting tackle.
Strap or Wire-tension
|  |  |  | 31.376 | Ton
|  |  | A | [5 empty] | B
< A = | 45.2221 | Deg.
Angle from vertical axis |  |  |  | Length of Strap/Wire
DANGER |  |  |  | 11.3578 | M/Ft.
Height of Center-Point in M/Ft.
[6 empty] | 8 |  | Length of Strap/Wire |  |  | Strap or Wire-tension
[8 empty] | 10.7703 | M/Ft. | E | 35.0036 |  | Ton
[10 empty] | < E = | 42.0311 | Deg.
Angle from vertical axis
Computation Approved
Length of Strap/Wire
|  |  |  | 9.434 | M/Ft.
< C = | 32.0054 | Deg.
Angle from vertical axis
|  |  | C | Strap or Wire-tension |  |  |  |  | D
|  |  |  | 19.9293 | Ton
Designed by Kenneth Skailand, www.mobilcrane.com